## Checklist
| SOP-Link in grey | section name | tasks/name | task complete | section complete | date | comments |  |  |  | Extra1 | Extra2 | Extra3 | Extra4
Glider:
| Current Engineer: |  |  |  | HOW TO USE:
| Date Started: |  |  |  | Indicate which sections are required (Y or N)
| Deployment Lead personel: |  |  |  | Indicate sensor configuration required (Y or N)
| ADF Number: |  |  |  | Fill in config for mission using dropdown
Serial Numbers will auto-populate as sheet is completed
If you prefer, overwrite cell with red 0 with the SN of component
y
|  | Outgoing refurb | [14 empty] | Add the notes for dry weights and such | Do the following components need upgrade or replacement
| 0% | Office | N |  | Sci Sensors for Mission |  | SN | Config for Mission |  | SN |  |  | Science Bay Uarts and bits |  |  |  |  | pump service
| 37.5% | Mid Life Upgrade / Major Component replacement i.e fin | N |  | SB CT pumped | N | #REF! | G2/G3 | G3 |  |  | sensor | uart | bit |  |  |  | air-bladder
| #REF! | Lab | N |  | SB CT unpumped | N | #REF! | Thruster | none | #REF! |  | RBR CT | user input | user input |  |  |  | Aft end MCBH or IE55
| 0% | Tank | N |  | RBR CT | Y | 0 | Pump | G3 1000 | 0 | input inflections below | Optode | user input | user input |  |  |  | digifin
| 5.556% | Final Seal and FCP | N |  | WL (type) | N | #REF! | Altimeter | new | 0 |  | Satlantic PAR | user input | user input |  |  |  | End Cap
| 34.78% | Prep for shipment and deployment | N |  | Microrider | N | 0 | Science Bay | g3s | 0 |  | ADCP down | user input | user input |  |  |  | sci bay to MCBH stifener
|  | Incoming Refurb |  |  | Optode | Y | 0 | Stack on sci bay | lith-ion | 0 | [7 empty] | see noets next to extras
| #REF! | Office | N |  | Biospeherical PAR | N | #REF! | Batteries | [9 empty] | makecopy and past output for autoexec SNs
| 16.67% | Inspect External | N |  | Satlantic PAR | Y | 0 |  | Aft | 0 | [7 empty] | make copy and paste section for proglets
| 22.22% | Data | N |  | ADCP up | N | #REF! |  | Fwd | 0 | input pitch weight below | [6 empty] | need to make a section for simulations (gneric stuff)
| 8.333% | Inspect Internal (if opening) | N |  | ADCP down | Y | 0 |  | Em | 0
| 0% | Repairs and storage | N |  | PAM | N | #REF! |  | Ext | 0
[5 empty] | Echosounder | N | #REF! | Ex. Energy Bay |  | #REF!
|  | Ballast information |  |  | Jasco Observer | N | #REF! |  | Digifin | - | [6 empty] | Fix these when not being done
|  | Dry Weight: | user input | [5 empty] | Aft cap | -
|  | pitch battery weight: | input pitch weight below | [5 empty] | user input
NEED TO ADD TO LIST
nose cone and recovery system stuff
| Office |  |  | Task Complete | Section N/A | Date | Comments
| Deployment Documentation (Deployment Lead) |  |  |  | Incomplete
|  | Start Deployment documents and add to expedition folder |  | n | [6 empty] | - | - | - | -
|  | Have meeting with PI to go over details for mission |  | n | [6 empty] | - | - | - | -
| Paper work collection |  |  |  | Incomplete
|  | Create directory with copies of template checklists/SOPs |  | n | [6 empty] | - | - | - | -
|  | Get all sensor calibration sheets |  | n | [6 empty] | - | - | - | -
places for confirmation |  | Start a new trimsheet: see 'unit_1104_trial_ NOC_TRIMSHEET.xlsm' |  | n | [6 empty] | - | - | - | -
final seal / FCP | Ballast |  |  |  | Incomplete | [5 empty] | - | - | - | -
|  | Request or workout target surface/max depth T & S data (copernicus) |  | n | [6 empty] | - | - | - | -
| Mid Life Upgrade / Major Component replacement i.e fin |  |  | Task Complete | Section N/A | Date | Comments
| Aft |  |  |  | Incomplete | [5 empty] | Digifin SN- | Aft cap SN-
|  | Replacing Fin |  | na | [6 empty] | user input | user input | - | -
|  | Replacing Air bladder |  | na | [6 empty] | user input | user input | - | -
|  | Replacing MCBH or ie55 or power cable |  | na | [6 empty] | user input | user input | - | -
|  | Follow Mid Life Upgrade SOP Aft - record SNs in Extras |  | n | [6 empty] | user input | user input | - | -
|  | Update work history on IMF |  | n | [6 empty] | - | - | - | -
| Sci |  |  |  | Incomplete
|  | Follow Mid Life Upgrade SOP Sci |  | n | [6 empty] | - | - | - | -
|  | Update work history on IMF |  | n | [6 empty] | - | - | - | -
| Pump |  |  |  | Incomplete
|  | Follow Mid Life Upgrade SOP Pump |  | n | [6 empty] | - | - | - | -
|  | Update work history on IMF |  | n | [6 empty] | - | - | - | -
| Lab |  |  | Task Complete | Section N/A | Date | Comments
| Collect Components and prep SFMC |  |  |  | Incomplete | [5 empty] | Tot_inflections: | Coulmb_total
|  | Check for existing faults, num_inflections & coulomb_amphr_total on componentss to be installed |  | N | [6 empty] | user input | user input | - | -
|  | archive glider deployment on SFMC |  | N | [6 empty] | - | - | - | -
| Update Code |  |  |  | Incomplete
|  | Glider in pico, back-up and format current cards |  | N | [6 empty] | - | - | - | -
| See Update checklist | Update to current used code release - Read the READMEs see what bugs it fixes is it necessary |  | N | [6 empty] | Persistor = 8.5 | stm32 = 10.6 | - | -
|  | Load previous autoexec, longterm and proglets files, state dirs on card |  | N | [6 empty] | - | - | - | -
|  | Load vanilla files (config.srf, mbdlist.dat, sbdlist.dat .gbf files) |  | N | [6 empty] | - | - | - | -
|  | Load vanilla mission files over LAB SFMC freewave( .mi, .ma ) |  | N | [6 empty] | - | - | - | -
| GPS SOP | Update GPS if required. |  | N | [6 empty] | - | - | - | -
| Auto-exec and config files checklist |  |  |  | Incomplete | [7 empty] | auto exec SNs | installed sensors | Autoexec copy and paste sections
|  | Autoexec.mi: Confirm SNs are correct, Input SNs in rest of sheet and copy and past output to right |  | n | [6 empty] | Please instert SNs in rest of sheet see list in extra 3 -----> |  | - | - | SNs | installed sensors
|  | Autoexec.mi: Make sure everything you have on glider is installed |  | N | [6 empty] | See installed sensors in extra 4 --> |  | - | -
|  | Autoexec.mi: Check pump cal values [printed on the pump] |  | N | [6 empty] | - | - | - | -
|  | Autoexec.mi: Check pitch motor cal values [printed on the pitch motor] |  | N | [6 empty] | - | - | - | -
|  | Autoexec.mi: f_crush_depth | 1200 | N | [6 empty] | - | - | - | -
|  | Autoexec.mi: f_max_working_depth | 1050 | N | [6 empty] | - | - | - | -
|  | Autoexec.mi: f_coulomb_battery_capacity | 211.1 | N | [6 empty] | - | - | - | -
|  | Autoexec.mi: Confirm primary and secondary phone numbers - see Extras |  | N | [6 empty] | NOC-88160000583 | alt-17818711614
|  | Autoexec.mi: Any applicable sensor cal values (WL, PAR) |  | N | [6 empty] | - | - | - | -
|  | Autoexec.mi: f_coulomb_battery_capacity | 211.1 | N | [6 empty] | - | - | - | -
|  | Autoexec.mi: oxy4_slow_ surface_mode |  | N | [6 empty] | - | - | - | -
|  | Longterm.sta: num_inflections,coulomb_amphour_total if known at this point |  | N | [6 empty] | - | - | - | -
|  | .dat files: Uncomment required sensors based on G2/G3 and config |  | N | [6 empty] | - | - | - | -
|  | Make a backup (autoexec.bak) in flight config directory |  | N | [6 empty] | - | - | - | -
| Batteries |  |  |  | Incomplete | [5 empty] | Pitch- | Aft- | EM- | Ext-
| Battery SOP | emergency battery needed | alkaline | na | [6 empty] | - | - | - | -
|  | Battery Type - record SNs in Extras | lith-ion | N | [6 empty] | user input | user input | user input | user input
|  | harnesses needed for battery to glider connection | no | na | [6 empty] | - | - | - | -
|  | get weight of pitch battery for ballasting later on |  | N | [6 empty] | weight (g): | user input | - | -
|  | Mission.mi: edit undervolts | 13.5 | N | [6 empty] | - | - | - | -
|  | Initial.mi: copy from deep/shallow vanilla file, edit undervolts | 13.5 | N | [6 empty] | - | - | - | -
|  | Longterm.sta: coulomb_amphr_total (for used batteries) - record in Comments |  | N | [6 empty] | - | - | - | -
| Inspection |  |  |  | #REF!
|  | Check mating surfaces on hull for scratches |  | N | [6 empty] | - | - | - | -
|  | Check for any non-standard parts/sensors to limit depth rating |  | N | [6 empty] | - | - | - | -
|  |  |  | na | [6 empty] | - | - | - | -
|  | Pump |  | Incomplete | [6 empty] | SN- | Alt SN-
|  | Record nose bottle/tube weights on Trim sheet - record SN in Extras |  | N | [6 empty] | user input | user input | - | -
|  | Remove altimeter bracket, clean, inspect and lubricate pump |  | N | [6 empty] | - | - | - | -
|  | Check altimeter isolation (Mylar tape) is installed |  | N | [6 empty] | - | - | - | -
|  | Check condition (corrosion, cables, connectors) |  | N | [6 empty] | - | - | - | -
|  | Check desiccant installed, replace if necessary (does not need to be new for ballast) |  | N | [6 empty] | - | - | - | -
|  | Check Anode, replace if necessary |  | N | [6 empty] | - | - | - | -
|  | Payload Bays |  | #REF! | [6 empty] | Science Bay SN- |  | Stack on Bay SN-
|  | Record wing rail/pie weights on Trim sheet (including any extended/add-on bays) |  | N | [6 empty] | user input | - | user input | -
|  | Check wiring |  | N | [6 empty] | - | - | - | -
|  | Check condition (corrosion, cables, connectors) |  | N | [6 empty] | - | - | - | -
|  | Configure proglets.dat to reflect uarts and pwr bits for sensors |  | N | [6 empty] | - | - | - | -
|  |  |  | na | [6 empty] | - | - | - | -
|  | RBR CT | Incomplete | [7 empty] | UART- | PWR- | SN-
|  | Check condition (corrosion, cables, connectors) |  | N | [6 empty] | - | - | - | -
|  | Check operation once glider assembled (u4stalk) - record SN/pwr bit/uart in Extras |  | N | [6 empty] | user input | user input | user input | -
|  | ensure sensor uncommented on tbdlist.dat |  | N | [6 empty] | - | - | - | -
|  | Check Conductivity in air is within 2Hz of calibration sheet |  | N | [6 empty] | - | - | - | -
|  |  |  | na | [6 empty] | - | - | - | -
|  | MicroRider | Complete | [7 empty] | UART- | PWR- | SN-
|  | Check condition (corrosion, cables, connectors) |  | N | [6 empty] | - | - | - | -
|  | Check operation once glider assembled (u4stalk) - record SN/pwr bit/uart in Extras |  | N | [6 empty] | user input | user input | user input | -
|  | ensure sensor uncommented on tbdlist.dat |  | N | [6 empty] | - | - | - | -
|  | Make DATA# directories for every week in the glider mission |  | N | [6 empty] | - | - | - | -
|  | make setup#.cfg for every week in mission coresponding to DATA# dir |  | N | [6 empty] | - | - | - | -
|  | Make sure card on glider is emtpy od dat_ files before deployment |  | N | [6 empty] | - | - | - | -
|  | Save SETUP.CFG to refurb report |  | N | [6 empty] | - | - | - | -
|  | make sure you have all the urider.cfg glider files to be sent during mission made |  | N | [6 empty] | - | - | - | -
|  | Optode | Incomplete | [7 empty] | UART- | PWR- | SN-
|  | Check condition (corrosion, cables, connectors) |  | N | [6 empty] | - | - | - | -
|  | Check configuration (decimal format enabled, text disabled etc.) |  | N | [6 empty] | user input | user input | user input | -
|  | Check operation once glider assembled (u4stalk) - record SN/pwr bit/uart in Extras |  | N | [6 empty] | - | - | - | -
|  |  |  | na | [6 empty] | - | - | - | -
|  | Satlantic PAR | Incomplete | [7 empty] | UART- | PWR- | SN-
|  | Check condition (corrosion, cables, connectors) |  | N | [6 empty] | - | - | - | -
|  | Check operation once glider assembled (u4stalk) - record SN/pwr bit/uart in Extras |  | N | [6 empty] | user input | user input | user input | -
|  | u4stalk into sensor are check that the SN matchs that onstalled |  | N | [6 empty] | - | - | - | -
|  | u4stalk into sensors and ensure the satpar outputs data within 15 seconds |  | N | [6 empty] | - | - | - | -
|  |  |  | na | [6 empty] | - | - | - | -
|  | ADCP down | Incomplete | [7 empty] | UART- | PWR- | SN-
|  | Check condition (corrosion, cables, connectors) |  | N | [6 empty] | - | - | - | -
|  | Check operation once glider assembled (u4stalk) - record SN/pwr bit/uart in Extras |  | N | [6 empty] | user input | user input | user input | -
|  |  |  | na | [6 empty] | - | - | - | -
|  | Aft |  | Incomplete | [6 empty] | SN-
| Re-centre Fin SOP | re-grease and Re-centre Fin (radeon fin) |  | N | [6 empty] | - | - | - | -
|  | Change inline vacuum filter |  | N | [6 empty] | - | - | - | -
|  | Check condition (corrosion, cables, connectors, air bladder) |  | N | [6 empty] | - | - | - | -
|  | Check Anode, replace if necessary |  | N | [6 empty] | - | - | - | -
|  | is the strobe operating correctly? |  | N | [6 empty] | - | - | - | -
|  | Record aft bottle weights on Trim sheet |  | N | [6 empty] | - | - | - | -
|  | Replace coin cell batteries of RTC clock |  | N | [6 empty] | - | - | - | -
|  | Check wiring, are all cables connected into aft board in correct location? |  | N | [8 empty] | - | -
|  | Label Freewave number externally AND Ensure slave number is written in remarks on IMF |  | N | [6 empty] | - | - | - | -
| Indoor FCP |  |  |  | Incomplete | [5 empty] | dry weight:
|  | Using a ballast worksheet of similar glider, pre place weight in glider in appropriate locations |  | N | [6 empty] | - | - | - | -
|  | Run indoor Section of pre-ballast FCP |  | N | [6 empty] | - | - | - | -
|  | lab seal |  | N | [6 empty] | - | - | - | -
|  | Record dry weight on Trim sheet - and in Extras |  | N | [6 empty] | user input | - | - | -
| Outdoor FCP and compass checks |  |  |  | Incomplete
|  | Outdoor section of Pre-ballast FCP |  | n | [6 empty] | - | - | - | -
|  | Run a compas check at appropriate place in that FCP |  | na | [6 empty] | - | - | - | -
|  | Compass Check |  | Incomplete
|  | Enter heading in radians if compass check is required | Radians | na |  |  | Calculated (degrees) |  |  |  | - | - | - | -
|  | Reported heading at 0° |  | na |  |  | 0 |  |  |  | - | - | - | -
|  | Reported heading at 45° |  | na |  |  | 0 |  |  |  | - | - | - | -
|  | Reported heading at 90° |  | na |  |  | 0 |  |  |  | - | - | - | -
|  | Reported heading at 135° |  | na |  |  | 0 |  |  |  | - | - | - | -
|  | Reported heading at 180° |  | na |  |  | 0 |  |  |  | - | - | - | -
|  | Reported heading at 225° |  | na |  |  | 0 |  |  |  | - | - | - | -
|  | Reported heading at 270° |  | na |  |  | 0 |  |  |  | - | - | - | -
|  | Reported heading at 315° |  | na |  |  | 0 |  |  |  | - | - | - | -
|  | Compass check complete? |  | N |  |  | Max Error (degrees): |  | 0 |  | - | - | - | -
|  | Does the compass pass compass check? Is the differnce > 10 deg If it does not pass: have you completed the compass calibration? |  | N | [6 empty] | - | - | - | -
|  | Run a compass calibration and check post cal values here |  | Incomplete
|  | Calibrate compass if required, then repeat compass check | Radians | N/A |  |  | Calculated (degrees) |  |  |  | - | - | - | -
|  | Reported heading at 0° |  | N/A |  |  | 0 |  |  |  | - | - | - | -
|  | Reported heading at 45° |  | N/A |  |  | 0 |  |  |  | - | - | - | -
|  | Reported heading at 90° |  | N/A |  |  | 0 |  |  |  | - | - | - | -
|  | Reported heading at 135° |  | N/A |  |  | 0 |  |  |  | - | - | - | -
|  | Reported heading at 180° |  | N/A |  |  | 0 |  |  |  | - | - | - | -
|  | Reported heading at 225° |  | N/A |  |  | 0 |  |  |  | - | - | - | -
|  | Reported heading at 270° |  | N/A |  |  | 0 |  |  |  | - | - | - | -
|  | Reported heading at 315° |  | N/A |  |  | 0 |  |  |  | - | - | - | -
|  | Post-cal compass check complete? |  | N |  |  | Max Error (degrees): |  |  |  | - | - | - | -
| Have separate technician confirm the above section is complete: |  |  | NOT confirmed | [6 empty] | Name of confirming tech: |  | user input
| Tank |  |  | Task Complete | Section N/A | Date | Comments
| Initial ballast/ballast for tank |  |  |  | Incomplete
|  | Create Trim sheet 'TANK' |  | N | [6 empty] | - | - | - | -
|  | Input tank and target T & S |  | N | [6 empty] | target T: | user input | Target S: | user input
|  | Follow Trim sheet instructions to ballast the glider for tank (iteration 1) |  | N | [6 empty] | - | - | - | -
|  | Follow Trim sheet instructions to measure H-moment (once approx neutral in tank) |  | N | [6 empty] | - | - | - | -
|  | Follow Trim sheet instructions to record weight changes |  | N | [6 empty] | - | - | - | -
| Sensor checks |  |  |  | Incomplete
|  | logging on and loadmission Sci_on.mi |  | N | [6 empty] | - | - | - | -
|  | send sbd and tbd to confirm tbdlist and sbdlist functional |  | N | [6 empty] | - | - | - | -
|  | send mbd and nbd to confirm m/nbdlist.dat functionality |  | N | [6 empty] | - | - | - | -
|  | send *.* |  | N | [6 empty] | - | - | - | -
|  | Check Altimeter is reporting back actual data |  | N | [6 empty] | - | - | - | -
|  | Science Checks in tank |  | N | [6 empty] | - | - | - | -
| Final ballast/ballast for target |  |  |  | Incomplete
|  | Follow Trim sheet instructions to ballast the glider roughly (iteration 2+) |  | N | [6 empty] | - | - | - | -
|  | Record new pie/bottle/wing rail weight configuration on Trim sheet |  | N | [6 empty] | - | - | - | -
|  | Confirm dry weight total reflects all changes made during ballasting |  | N | [6 empty] | - | - | - | -
| Clean, rinse |  |  |  | Incomplete
|  | Rinse glider |  | N | [6 empty] | - | - | - | -
|  | Check Trim sheet values for errors, compare to another recent ballasting |  | N | [6 empty] | - | - | - | -
|  | Create Trim sheet 'OCEAN' |  | N | [6 empty] | - | - | - | -
| Have separate technitian confirm the above section is complete: |  |  | NOT confirmed | [6 empty] | Name of confirming tech: |  | user input
| Final Seal and FCP |  |  | Task Complete | Section N/A | Date | Comments
| Last Open Inspection & Seal and Clean |  |  |  | Incomplete
|  | Open full glider, so there is a shell of a glider on bench, no hulls or batteries |  | N | [6 empty] | - | - | - | -
|  | Replace Desicant in location, note location in comments please |  | N | [6 empty] | - | - | - | -
|  | NOTE: G2 o-rings are single seal, G3 o-rings are double seal |  | na | [6 empty] | - | - | - | -
|  | PUMP: Check wiring on pump, double check weights are recorded |  | N | [6 empty] | - | - | - | -
|  | PUMP: Clean pitch motor threaded rod and re grease, clean pitch motor threaded insert |  | N | [6 empty] | - | - | - | -
|  | PUMP: clean o-ring seat and replace o-ring |  | N | [6 empty] | - | - | - | -
|  | FWD HULL: check for sctraches on fwd hull and sand down if nessisary |  | N | [6 empty] | - | - | - | -
|  | FWD HULL: clean and grease seats and fit to pump |  | N | [6 empty] | - | - | - | -
|  | FWD HULL: Thread lock battery and install battery, tighten to just more then hand tight |  | N | [6 empty] | Thred lock 345 | - | - | -
|  | AFT: Replace inline valve on air pump tubing |  | N | [6 empty] | - | - | - | -
|  | AFT: Check wiring and make sure everything looks like its in place, no faulty connectors |  | N | [6 empty] | - | - | - | -
|  | AFT: replace o-ring |  | N | [6 empty] | - | - | - | -
|  | AFT HULL: check for scratches, shave if nessisary |  | N | [6 empty] | - | - | - | -
|  | AFT HULL: clean and grease seats to fit to aft end and sci bay |  | N | [6 empty] | - | - | - | -
|  | SCIENCE: clean and grease AFT 0-ring seats |  | N | [6 empty] | - | - | - | -
|  | AFT HULL: place aft battery in aft hull and connect to scince bay |  | N | [6 empty] | - | - | - | -
|  | AFT: insert aft end into aft hull and seal the aft end to hull |  | N | [6 empty] | - | - | - | -
|  | AFT: connect all applicable connectors and seal scince to aft hull |  | N | [6 empty] | - | - | - | -
|  | SCIENCE: clean and grease FWD o-rings |  | N | [6 empty] | - | - | - | -
|  | close glider and tighted ensuring hulls are strait and pull vacuum |  | N | [6 empty] | - | - | - | -
| Exterior final checks |  |  |  | Incomplete
|  | Aquashield all exterior screws. |  | N | [6 empty] | - | - | - | -
|  | apply silicone grease coating to pump |  | N | [6 empty] | - | - | - | -
| Final weight check |  |  |  | Incomplete
|  | Record dry weight on Trim sheet - and in Comments |  | n | [6 empty] | user input | - | - | -
|  | If dry weight has changed, repeat final dunk in tank |  | n | [6 empty] | - | - | - | -
| FCP |  |  |  | Incomplete
|  | Indoor |  | N | [6 empty] | - | - | - | -
|  | Outdoor |  | N | [6 empty] | - | - | - | -
|  |  |  | na | [6 empty] | - | - | - | -
| Sim dives and final steps |  |  |  | Incomplete | [11 empty] | Pull files notes:
|  | with glider still outside, run simulated mission.mi (on battery power) |  | N | [6 empty] | - | - | - | - |  |  | zs config/autoexec.mi
|  | with glider still outside, run simulated <expedition>.mi (on battery power) |  | N | [6 empty] | - | - | - | - |  |  | zs config/sbdlist.dat
|  | Check sim dive data |  | N | [6 empty] | - | - | - | - |  |  | zs config/mbdlist.dat
|  | pull ALL CACHE FILES |  | N | [6 empty] | - | - | - | - |  |  | zs mission/*.mi
|  | archive deployment on freewave (lab) SFMC |  | N | [6 empty] | - | - | - | - |  |  | szs config/proglets.dat
| See notes ---> | pull all config/mission/mafiles and from from-glider folder, download all |  | N | [6 empty] | - | - | - | - |  |  | szs config/tbdlist.dat
|  | Prepare to ship using lab script |  | N | [6 empty] | - | - | - | -
|  | Glider in boot app, vacuum correct, pump retracted |  | N | [6 empty] | - | - | - | -
|  | Attach labels to glider |  | N | [6 empty] | - | - | - | -
| Have separate technician confirm the above section is complete: |  |  | NOT confirmed | [6 empty] | Name of confirming tech: |  | user input
| Prep for shipment and deployment |  |  | Task Complete | Section N/A | Date | Comments
PULL files from glider | Pack |  |  |  | Incomplete
ONCE simulation is done add a hard stop |  | Arrange freight with Logistics team |  | N | [6 empty] | - | - | - | -
and put files in to expedition folder |  | Wings, freewave box, trolley, thruster and sensor parts, green plug in crate with glider |  | N | [6 empty] | - | - | - | -
|  | Pack spares appropriate for deployment/recovery |  | N | [6 empty] | - | - | - | -
|  | Label all boxes readty for collection |  | N | [6 empty] | - | - | - | -
|  | Prepare DGN and forward to Logistics team |  | N | [6 empty] | - | - | - | -
|  | COPY ALL piloting relavant documents from refurb to expadition folder |  | N | [6 empty] | - | - | - | -
|  |  |  | na | [6 empty] | - | - | - | -
|  |  |  | na | [6 empty] | - | - | - | -
| IMS and Sensor Tracker movement |  |  |  | Incomplete
|  | Attach all components to glider on ST |  | na | [6 empty] | - | - | - | -
|  | Attach all components to glider on IMS |  | N | [6 empty] | - | - | - | -
|  | Create IMS outbound transport and planlist, attach glider and crate to planlist |  | N | [6 empty] | - | - | - | -
|  | Add details to IP log if using Inward Processing |  | N | [6 empty] | - | - | - | -
|  |  |  | na | [6 empty] | - | - | - | -
| Notify all stakeholders |  |  |  | Incomplete
|  | Notify customer/PI |  | N | [6 empty] | - | - | - | -
|  | Notify C2 and provide them with everything they need |  | N | [6 empty] | - | - | - | -
|  | Meta data to BODC |  | N | [6 empty] | - | - | - | -
|  |  |  | na | [6 empty] | - | - | - | -
|  |  |  | na | [6 empty] | - | - | - | -
| On deployment |  |  |  | Incomplete
|  | Move glider onto IMS deployment |  | N | [6 empty] | - | - | - | -
|  | Notify C2 and BODC |  | N | [6 empty] | - | - | - | -
|  |  |  | na | [6 empty] | - | - | - | -
|  |  |  | na | [6 empty] | - | - | - | -
|  | Once trimmed, create Trim sheet 'AS DEPLOYED' and check ballasting |  | N | [6 empty] | - | - | - | -
| Have separate technitian confirm the above section is complete: |  |  | NOT confirmed | [6 empty] | Name of confirming tech: |  | user input
Glider outgoing on mission, Happy piloting
Glider Incoming from mission, complete form below
| Inspect External |  |  | Task Complete | Section N/A | Date | Comments
| Inspection |  |  |  | Incomplete | [5 empty] | num inflections | coulomb amphr total
|  | Document any notable sratches somewhere attached |  | N
|  | Label Sci bay if calibration is needed / start calibration or RMA request |  | N
|  | Label hulls if replacement is needed |  | N
|  | Take photos of the entire glider and different components as received. Place in exepdition folder |  | N
| Return FCP |  |  |  | Incomplete
|  | Complete return FCP sheet |  | N
|  | Did the FCP pass? Please indicate any notes in comments --> |  | n/a
| Data |  |  | Task Complete | Section N/A | Date | Comments
| Data Transfer |  |  |  | Incomplete
|  | Archive data via SFMC / if opening glider, copy contents on cards |  | N
| IN PROGRESS: ASK ALEX | Run Full_res_data transfer script on any machine program is installed. Ask Alex if help needed |  | N
| IN PROGRESS: ASK ALEX | Gather all contents, surface logs and other important info from Iridium SFMC |  | N
|  | Archive glider mission on Iridium SFMC |  | N
|  | Archive glider on Local SFMC |  | N
| IN PROGRESS: ASK ALEX | run delayed mode data processing |  | N
| IN PROGRESS: ASK ALEX | run oddity checker on delayed mode data |  | N
|  | Something with longterm.dat????? |  | na
na
| Inspect Internal (if opening) |  |  | Task Complete | Section N/A | Date | Comments
| Batteries |  |  |  | Incomplete
|  | label Ah remaining on batteries |  | N
|  | prep for disposal or pack away for other application |  | N
|  | Give emergency battery to Seaglider area for use with wireless coms |  | na
| Inspection and tear down |  |  |  | Incomplete
|  | Note any damaged components on their respective IMS notes and on gliderlab fault tracking |  | n
|  | Pack pump and fwd hull away with either glider or in storage on mez, note refurbishments |  | n
|  | remove science and replace with empty hull |  | n
|  | remove thruster, clean and store |  | n
|  | remove optode and store in optode out drawer |  | n
|  | Note any damage to aft end and repair it possible |  | n
| Science |  |  |  | Incomplete
|  | Put science bay asside for Calibration / shipment to TWR depending on project requirements |  | N
| NOC cal preperation | Prep for calibration (shipment to TWR or in Cal bay for NOC Cal) |  | N
|  | Remove external senosrs and prep for calibration / storage or repair |  | N
| Repairs and storage |  |  | Task Complete | Section N/A | Date | Comments
| Repairs |  |  |  | Incomplete
|  | Note repairs needed |  | n
|  | Record somewhere and schedule for service |  | n
| Storage |  |  |  | Incomplete
|  | Pack and store On the Mez |  | n
[11 empty] | - | - | - | -

## Change Log
Version | Contributor | Change Log
1.1 | SW | Added thruster type to constants, auto fetch battery undervolts and capacity, a couple of other tweaks | TODO
1.2 | AC | Revised Final Seal section and some formating, added micro rider sections
1.3 | AC | Added some notes on SATPAR | add extra bits for If parts need replacing, where to find sop and new SNs etc | --> | Do the following components need upgrade or replacement
1.4 | AC | added na as an option and still shows complete in the task completed cells |  |  | pump service
1.5 | SW | added mi & ma files check, all mi voltages set to 17 as standard |  |  | air-bladder
1.6 | SW | added science bay and ex energy bay SN. Added Adeniyi's compass chart |  |  | Aft end MCBH or IE55
1.7 | AC | fixed post mission stuff and repairs, also added 'na' to list of options |  |  | digifin
1.7 | AV | fixed some formulas and added some data bars. |  |  | End Cap
1.8 | AC | Added battery information for the type of battery you have |  |  | sci bay to MCBH stifener
1.9 | AC | Added information to Add to IMS for different components
1.10 | AC | Added More SN for SNs that we need to track
1.11 | AC | Added Jasco Observer portion of file, added line in pump section to confirm alt is working in air, calibration stuff for science bay oon return
2 | AC | Moved things around a little. Change FCP to reflect what is being fone on this sheet. Some things were doubled up in both places. This now should fix that issue of doing things multiple times. Moved compass checks and calibration to lab section. This will check that there is nothings changed crazy on the compass. might move this back now to think about it, may want to check compass after the ballast with all the changes made
2.1 | AC | Added important info pulled to top of sheet as to not 'hunt' for it in the sheet.
2.2 | AC | Based on previous meeding, added sections for second technician checks and made some quick changes based on the recommendations from meeting
2.3 | AC | Added IMS stuff on incoming

## constants
Battery type | f_coulomb_capacity | undervolts (G2) | undervolts (G3) |  |  | All sensors | uart | pwr
0 | [5 empty] | SB CT pumped | #REF! | #REF!
3s | 702 | 10 | 9.7 |  |  | SB CT unpumped | #REF! | #REF!
3s ext | 1026 | 10 | 9.7 |  |  | RBR CT | user input | user input
4s | 540 | 12.5 | 12.5 |  |  | WL (type) | #REF! | #REF!
4s ext | 783 | 12.5 | 12.5 |  |  | Microrider | user input | user input
lith-ion | 211.1 | 13.5 | 13.5 |  |  | Optode | user input | user input
lith-ion ext | 293.8 | 13.5 | 13.5 |  |  | Biospeherical PAR | #REF! | #REF!
[6 empty] | Satlantic PAR | user input | user input
Pump type | f_max_working_depth | f_crush_depth | m_vacuum |  |  | ADCP up | #REF! | #REF!
0 | [5 empty] | ADCP down | user input | user input
G3 1000 | 1050 | 1200 | 7 |  |  | PAM | #REF! | #REF!
G2 1000 | 1050 | 1200 | 7 |  |  | Echosounder | #REF! | #REF!
G3 350 | 360 | 380 | 7 |  |  | Jasco Observer | #REF! | #REF!
G3 200 | 206 | 250 | 6
G2 200 | 206 | 250 | 6
Thruster type |  | Altimeter type
none |  | old
6W |  | new
10W
Glider type |  | Sci Bay type
G2 |  | gen1
G3 |  | gen2
g3s
Y | confirmed
N | NOT confirmed
N/A | unsure
na
Compass check & cal
desired |  | Pre-cal compass check |  | Post-cal compass check
|  | actual | error | actual | error
0 |  | FALSE | -360 | FALSE | -360
45 |  | FALSE | -45 | FALSE | -45
90 |  | FALSE | -90 | FALSE | -90
135 |  | FALSE | -135 | FALSE | -135
180 |  | FALSE | -180 | FALSE | -180
225 |  | FALSE | -225 | FALSE | -225
270 |  | FALSE | -270 | FALSE | -270
315 |  | FALSE | -315 | FALSE | -315
360 |  | FALSE | -360 | FALSE | -360
Max error:
Battery info
glider | battery | e-battery | harness needed
g3 | lith-ion | alkaline | no
g3 | lith-ion ext | alkaline | no
g3 | 4s | alkaline | yes
g3 | 4s ext | alkaline | yes
g3 | 3s | alkaline | yes
g3 | 3s ext | alkaline | yes
g2 | lith-ion | lithium | yes
g2 | lith-ion ext | lithium | yes
g2 | 4s | lithium | no
g2 | 4s ext | lithium | no
g2 | 3s | lithium | no
g2 | 3s ext | lithium | no